## ASX-buffer(SE)v2-4.csv
Part | Value | Device | Package | Description
C1A | 1uF+ | C10/6 | C10B6 | MKT or MKP, LS = 10mm
C1B | 1uF+ | C10/6 | C10B6 | MKT or MKP, LS = 10mm
C2A | 10uF/16-25V | CPOL-EUE2.5-7 | E2 | Electrolytic dMax = 7mm
C2B | 10uF/16-25V | CPOL-EUE2.5-7 | E2 | Electrolytic dMax = 7mm
C3A | 100nF | C-EU025-025X050 | C025-025X050 | Multi-layer ceramic LS 2.5mm. X7R or better
C3B | 100nF | C-EU025-025X050 | C025-025X050 | Multi-layer ceramic LS 2.5mm. X7R or better
C4A | 100nF | C-EU025-025X050 | C025-025X050 | Multi-layer ceramic LS 2.5mm. X7R or better
C4B | 100nF | C-EU025-025X050 | C025-025X050 | Multi-layer ceramic LS 2.5mm. X7R or better
C5A | 10uF/16-25V | CPOL-EUE2.5-7 | E2 | Electrolytic dMax = 7mm
C5B | 10uF/16-25V | CPOL-EUE2.5-7 | E2 | Electrolytic dMax = 7mm
C10A | 22-100pF | C-EUC1206 | C1206 | Bandwidth limiting for opamp. 1206 SMD package. C0G/NP0 type.
C10B | 22-100pF | C-EUC1206 | C1206 | Bandwidth limiting for opamp. 1206 SMD package. C0G/NP0 type.
CA | 1uF+ | C5/7.2 | C5B7.2 | Input capacitor with 5mm LS (alt. For C1A)
CB | 1uF+ | C5/7.2 | C5B7.2 | Input capacitor with 5mm LS (alt. For C1B)
D1A |  | 1N5283-1N5314 | DO-35-2 | CRD 2-5mA. For optional class A biasing
D1B |  | 1N5283-1N5314 | DO-35-2 | CRD 2-5mA. For optional class A biasing
IC1A |  | OPA627P | DIL08 | Any single opamp with standard pinout (LME49710 recommended start)
IC1B |  | OPA627P | DIL08 | Any single opamp with standard pinout (LME49710 recommended start)
IN-A |  | PINHD-1X2 | 1X02 | 0.1" header. JST XH, Molex KK or similar
IN-B |  | PINHD-1X2 | 1X02 | 0.1" header. JST XH, Molex KK or similar
OUT-A |  | PINHD-1X2 | 1X02 | 0.1" header. JST XH, Molex KK or similar
OUT-B |  | PINHD-1X2 | 1X02 | 0.1" header. JST XH, Molex KK or similar
PW1 |  | PINHD-1X3 | 1X03 | 0.1" header. JST XH, Molex KK or similar
PW2 |  | PINHD-1X3 | 1X03 | 0.1" header. JST XH, Molex KK or similar
R1A | 100R-1k | R-EU_0207/10 | 0207/10
R1B | 100R-1k | R-EU_0207/10 | 0207/10
R2A | 22k-100k | R-EU_0207/10 | 0207/10 | Sets input impedance. If driven with a pot, use 10x pot value instead
R2B | 22k-100k | R-EU_0207/10 | 0207/10 | Sets input impedance. If driven with a pot, use 10x pot value instead
R3A | 1k | R-EU_0207/10 | 0207/10 | Sets gain. For G=1 (true buffer), omit R3 and jumper R4.
R3B | 1k | R-EU_0207/10 | 0207/10 | Sets gain. For G=1 (true buffer), omit R3 and jumper R4.
R4A | Calculate | R-EU_0207/10 | 0207/10 | Sets gain with R3. G = 1+ (R4/R3)
R4B | Calculate | R-EU_0207/10 | 0207/10 | Sets gain with R3. G = 1+ (R4/R3)
R5A | 50R-100R | R-EU_0207/10 | 0207/10 | Sets output impedance
R5B | 50R-100R | R-EU_0207/10 | 0207/10 | Sets output impedance