## MicAmp2-16(combo)
Part | Value | Device | Package | Description | Comment
C1 | 47uF/50-63V | CPOL-EUE5-10.5 | E5-10,5 | POLARIZED CAPACITOR, European symbol | Should be audio-grade Bipolar capacitors. (50V rating should be OK if phantom supply is regulated to 48V or less)
C2 | 47uF/50-63V | CPOL-EUE5-10.5 | E5-10,5 | POLARIZED CAPACITOR, European symbol | Should be audio-grade Bipolar capacitors. (50V rating should be OK if phantom supply is regulated to 48V or less)
C3 | 47uF/63V | CPOL-EUE2.5-7 | E2,5-7 | POLARIZED CAPACITOR, European symbol | Standard (low-esr) electrolytic
C4 | 100nF MKT | C-EU050-030X075 | C050-030X075 | CAPACITOR, European symbol | DC-servo cap
C5A | 100nF MLCC | C-EU025-025X050 | C025-025X050 | CAPACITOR, European symbol | Supply decoupling. Use X7R MLCC or better
C5B | 100nF MLCC | C-EU025-025X050 | C025-025X050 | CAPACITOR, European symbol | Supply decoupling. Use X7R MLCC or better
C6A | 100nF MLCC | C-EU025-025X050 | C025-025X050 | CAPACITOR, European symbol | Supply decoupling. Use X7R MLCC or better
C6B | 100nF MLCC | C-EU025-025X050 | C025-025X050 | CAPACITOR, European symbol | Supply decoupling. Use X7R MLCC or better
C7 | 10uF/25V+ | CPOL-EUE2.5-7 | E2,5-7 | POLARIZED CAPACITOR, European symbol | Supply decoupling. Use low-esr electrolytic
C8 | 10uF/25V+ | CPOL-EUE2.5-7 | E2,5-7 | POLARIZED CAPACITOR, European symbol | Supply decoupling. Use low-esr electrolytic
CA | 100pF | C-EUC1206K | C1206K | CAPACITOR, European symbol | Use C0G/NP0 MLCC. RFI protection - see THAT corp. AES-paper for details
CB | 100pF | C-EUC1206K | C1206K | CAPACITOR, European symbol | Use C0G/NP0 MLCC. RFI protection - see THAT corp. AES-paper for details
CX | 470pF | C-EUC1206K | C1206K | CAPACITOR, European symbol | Use C0G/NP0 MLCC. RFI protection - see THAT corp. AES-paper for details
D1 | 1N4148 or equiv. | DIODESOD-123 | SOD-123 | Diode | Phantom power fault protection. See THAT corp. AES-paper for details
D2 | 1N4148 or equiv. | DIODESOD-123 | SOD-123 | Diode | Phantom power fault protection. See THAT corp. AES-paper for details
D3 | 1N4148 or equiv. | DIODESOD-123 | SOD-123 | Diode | Phantom power fault protection. See THAT corp. AES-paper for details
D4 | 1N4148 or equiv. | DIODESOD-123 | SOD-123 | Diode | Phantom power fault protection. See THAT corp. AES-paper for details
D5 | 1N4148 or equiv. | DIODESOD-123 | SOD-123 | Diode | Phantom power fault protection. See THAT corp. AES-paper for details
D6 | 1N4148 or equiv. | DIODESOD-123 | SOD-123 | Diode | Phantom power fault protection. See THAT corp. AES-paper for details
DC |  | W237-03P | W237-133 | WAGO SREW CLAMP | 2p 5.0/5.08mm screw clamp
GAIN |  | PINHD-2X3 | 2X03 | PIN HEADER | 2-row 0.1" header. Used if selectable gain is required, otherwise hardwire in correct position.
IC1 | INA217P | INA217P | DIL08 | Instrumentation Amplifiers | INA217P or equivalent. If you are using another IC, refer to the specific IC datasheet for component values
IC2 | Single FET op-amp | OPA134P | DIL08 | Operational Amplifiers | DC-servo opamp, so a cheap FET-input opamp is just fine.
J1 | NCJ6FA-H | NCJ6FA-H | NCJ6FA-H | NCJ6F Combination - 3 pin Female XLR - 3 pin 1/4 socket" | Neutrik combo-jack with XLR/TRS input.
OUT |  | PINHD-1X2 | 1X02 | PIN HEADER | 0.1" header or JST XH/Molex KK connector.
PH | 3mm LED | LED3MM | LED3MM | LED | Any colour, but LED-current should be around 2mA, so choose accordingly. Indicates phantom-power on.
PHANTOM |  | W237-02P | W237-132 | WAGO SREW CLAMP | 2p 5.0/5.08mm screw clamp
PH_SW |  | PINHD-1X3 | 1X03 | PIN HEADER | 0.1" header or JST XH/Molex KK connector. Used for switching phantom power, so can be hardwired instead.
R1 | 6k8 | R-EU_0207/10 | 0207/10 | RESISTOR, European symbol
R2 | 6k8 | R-EU_0207/10 | 0207/10 | RESISTOR, European symbol
R3 | 47k | R-EU_0207/10 | 0207/10 | RESISTOR, European symbol
R4 | 2k2 | R-EU_0207/10 | 0207/10 | RESISTOR, European symbol | Note that this is the recommended value from the INA217 datasheet. THAT recommends values between 1k2 and 1k8
R5 | 2k2 | R-EU_0207/10 | 0207/10 | RESISTOR, European symbol | Note that this is the recommended value from the INA217 datasheet. THAT recommends values between 1k2 and 1k8
R6 | 10R | R-EU_0207/10 | 0207/10 | RESISTOR, European symbol | Sets maximum gain. See INA217 data sheet for details
R7A | 0R | R-EU_0207/10 | 0207/10 | RESISTOR, European symbol | Sets maximum gain. See INA217 data sheet for details
R7B | Calculate | R-EU_0207/10 | 0207/10 | RESISTOR, European symbol | Sets medium gain. See INA217 data sheet for details
R7C | Calculate | R-EU_0207/10 | 0207/10 | RESISTOR, European symbol | Sets minimum gain. See INA217 data sheet for details
R8 | 1M | R-EU_0207/10 | 0207/10 | RESISTOR, European symbol
RA | 10R | R-EU_0207/10 | 0207/10 | RESISTOR, European symbol | Phantom power fault protection. See THAT corp. AES-paper for details
RB | 10R | R-EU_0207/10 | 0207/10 | RESISTOR, European symbol | Phantom power fault protection. See THAT corp. AES-paper for details
RP | 22k | R-EU_0207/10 | 0207/10 | RESISTOR, European symbol | Sets LED current. Driven from phantom supply, so do not draw too much power and watch dissipation.
Note: See INA217 datasheet and http://www.thatcorp.com/datashts/AES129_Designing_Mic_Preamps.pdf for more info

## MicAmp-PSU2-7
Part | Value | Device | Package | Description | Comment
B1 |  | B-DIL | B-DIL | RECTIFIER | DIP type rectifier bridge. 100V or higher
B1+ |  | B-DIL | B-DIL | RECTIFIER | DIP type rectifier bridge. 100V or higher
B1- |  | B-DIL | B-DIL | RECTIFIER | DIP type rectifier bridge. 100V or higher
C1 | 100uF+/63V | CPOL-EUE5-10.5 | E5-10,5 | POLARIZED CAPACITOR, European symbol | Low-esr electrolytic
C1+ | 470uF+/25V | CPOL-EUE5-10.5 | E5-10,5 | POLARIZED CAPACITOR, European symbol | Low-esr electrolytic
C1- | 470uF+/25V | CPOL-EUE5-10.5 | E5-10,5 | POLARIZED CAPACITOR, European symbol | Low-esr electrolytic
C2 | 100uF+/63V | CPOL-EUE5-10.5 | E5-10,5 | POLARIZED CAPACITOR, European symbol | Low-esr electrolytic
C2+ | 100-220uF/25V | CPOL-EUE5-10.5 | E5-10,5 | POLARIZED CAPACITOR, European symbol | Low-esr electrolytic
C2- | 100-220uF/25V | CPOL-EUE5-10.5 | E5-10,5 | POLARIZED CAPACITOR, European symbol | Low-esr electrolytic
C3 | 100-330nF/MKT | C5/3.5 | C5B3.5 | CAPACITOR
C3+ | 100-330nF/MKT | C5/3.5 | C5B3.5 | CAPACITOR
C3- | 100-330nF/MKT | C5/3.5 | C5B3.5 | CAPACITOR
C4 | 22uF/50V | CPOL-EUE2.5-6 | E2,5-6 | POLARIZED CAPACITOR, European symbol | Low-esr electrolytic
C4+ | 22uF/25V | CPOL-EUE2.5-6 | E2,5-6 | POLARIZED CAPACITOR, European symbol | Low-esr electrolytic
C4- | 22uF/25V | CPOL-EUE2.5-6 | E2,5-6 | POLARIZED CAPACITOR, European symbol | Low-esr electrolytic
C5 | 100-330nF/MKT | C5/3.5 | C5B3.5 | CAPACITOR
C5+ | 100-330nF/MKT | C5/3.5 | C5B3.5 | CAPACITOR
C5- | 100-330nF/MKT | C5/3.5 | C5B3.5 | CAPACITOR
D1 | 1N400x | 1N4004 | DO41-10 | DIODE
D1+ | 1N400x | 1N4004 | DO41-10 | DIODE
D1- | 1N400x | 1N4004 | DO41-10 | DIODE
IC1 | LM317HV | LM317TS | 317TS | VOLTAGE REGULATOR | Note: Should be the HV-version of the LM317 with higher max input voltage. Std. LM317 will work, but without protection against shorts!
IC1+ | LM317 or equiv. | LM317TS | 317TS | VOLTAGE REGULATOR | LM317 or LDO alternative.
IC1- | LM317 or equiv. | LM317TS | 317TS | VOLTAGE REGULATOR | LM317 or LDO alternative.
MAINS |  | W237-2N | W237-2N | WAGO SREW CLAMP | 2p 10mm screw clamp
MAIN_OUT |  | W237-03P | W237-133 | WAGO SREW CLAMP | 3p 5.0/5.08mm screw clamp
ON | 3mm LED | LED3MM | LED3MM | LED | Any colour, but note that LED current is only app. 2mA
ON+ | 3mm LED | LED3MM | LED3MM | LED | Any colour
ON- | 3mm LED | LED3MM | LED3MM | LED | Any colour
PH_OUT |  | W237-02P | W237-132 | WAGO SREW CLAMP | 2p 5.0/5.08mm screw clamp
R1 | App. 240R | R-EU_0207/10 | 0207/10 | RESISTOR, European symbol | Used to set output voltage for phantom voltage.
R1+ | App. 120R | R-EU_0207/10 | 0207/10 | RESISTOR, European symbol | Used to set output voltage. If you are using a different regulator than LM317, check the specific datasheet
R1- | App. 120R | R-EU_0207/10 | 0207/10 | RESISTOR, European symbol | Used to set output voltage. If you are using a different regulator than LM317, check the specific datasheet
R2+ | Calculate | R-EU_0207/10 | 0207/10 | RESISTOR, European symbol | Used to set output voltage. If you are using a different regulator than LM317, check the specific datasheet
R2- | Calculate | R-EU_0207/10 | 0207/10 | RESISTOR, European symbol | Used to set output voltage. If you are using a different regulator than LM317, check the specific datasheet
R2A | Calculate | R-EU_0207/10 | 0207/10 | RESISTOR, European symbol | Used to set phantom output voltage. Note that RA//RB due to higher dissipation. Calculate for around 45-46V output voltage.
R2B | Calculate | R-EU_0207/10 | 0207/10 | RESISTOR, European symbol | Used to set phantom output voltage. Note that RA//RB due to higher dissipation. Calculate for around 45-46V output voltage.
R3 | 22k | R-EU_0207/10 | 0207/10 | RESISTOR, European symbol | Indicates phantom power on
R3+ | Calculate | R-EU_0207/10 | 0207/10 | RESISTOR, European symbol | Indicates V+ on. Calculate for desired LED-current.
R3- | Calculate | R-EU_0207/10 | 0207/10 | RESISTOR, European symbol | Indicates V- on. Calculate for desired LED-current.
TR1 | 2x18VAC | EI30-2 | EI30-2 | TRANSFORMER | Using 2X24VAC is possible, but C1 and C3 must then be rated 80-100V instead!
TR2 | 2x12-15VAC | EI30-2 | EI30-2 | TRANSFORMER | Use 12VAC for 12V out and 15VAC for 15V out. Remember to check footprint!