## LM317
LM317-calc
Iadj [uA] | 50
Vref [V] | 1.25 |  |  | Imin [mA] | 10.4167 | Check against regulator datasheet
R1 (load) [Ω] | 120 | Pd,R1 [mW] | 13.0208
R2 (fixed) [Ω] | 360 | Pd,R2 [mW] | 39.25
R3 (variable) [Ω] | 0 | Pd,R3 [mW] | 0 | Pd, R2+R3 [mw] | 39.25 | Check against resistor power ratings
Vout [V] | Min | Max
| 5.018 | 5.018
Comments
Enter values in blue to get value in green
Values in pink are generic for an LM317 - check the datasheet for your chose regulator for details.

## RC
RC Filter Cutoff
R (Ohm) | C (uF) | F (Hz)
32 | 999 | 4.9811
R (Ohm) | C (uF) | F (Hz)
32 | 999.2198 | 4.98
R (Ohm) | C (uF) | F (Hz)
31.8471 | 1000 | 5
Enter values in blue to get value in green
Parallel Resistors
R1 (Ohm) | R2 (Ohm) | Rt (Ohm)
1210 | 1100 | 576.1905
R1 (Ohm) | R2 (Ohm) | Rt (Ohm)
1210 | 1113.9683 | 580
Enter values in blue to get value in green